## Sheet1
BOM | IM72D128-Tube-PCB |  | PCB Order: |  | Product No.:
Item # | *Designator | *Qty | Manufacturer | *Mfg Part # | Description / Value | *Package/Footprint | Type | Your Instructions / Notes
1 | C1, C2 | 2 | Samsung Electro-Mechanics | CL10A105KO8NNNC | 16V 1uF X5R ±10% 0603 Multilayer Ceramic Capacitors MLCC - SMD/SMT ROHS | 0603 | SMD | any other Manufacturer is ok
| C3, C4, C5, C6 | 4 | Samsung Electro-Mechanics | CL10B104KO8NNNC | 16V 100nF X7R ±10% 0603 Multilayer Ceramic Capacitors MLCC - SMD/SMT ROHS | 0603 | SMD | any other Manufacturer is ok
| C7 | 1 | Yageo | CC0603JRNPO8BN470 | 25V 47pF NP0 ±5% 0603 Multilayer Ceramic Capacitors MLCC - SMD/SMT ROHS | 0603 | SMD | any other Manufacturer is ok
| R1 | 1 | Yageo | RC0603FR-07100KL | 100mW Thick Film Resistors 75V ±100ppm/℃ ±1% -55℃~+155℃ 100kΩ 0603 Chip Resistor - Surface Mount ROHS | 0603 | SMD | any other Manufacturer is ok
| U1 | 1 | Texas Instruments | LP5907MFX-3.3/NOPB | Fixed 1 250mA Positive 250mV@(250mA) 5.5V 90dB@(100Hz),60dB@(100kHz) 3.3V~3.3V SOT-23-5 Linear Voltage | SOT-23-5 | SMD
| U2 | 1 | Analog Devices | ADAU7002ACBZ-R7 | 1.62V~3.6V WLCSP-8 Audio Interface ICs ROHS | WLCSP-8 | SMD
| U3, U4, U5 | 3 | Texas Instruments | SN74LV1T34DBVR | Push Pull 8mA 1.6V~5.5V 8mA -40℃~+125℃ SOT-23-5 Buffer/Driver/Transceiver ROHS | SOT-23-5 | SMD