## Tabelle1
BOM | DNMS-Rpi-HAT-V1.0
Item # | Reference | Qty | Manufacturer | Manufacturer Part # | Description / Value | Package/Footprint | Type | Distributor | Distributor # | Link to Distributor | Link to alternate Source | Link to alternate Source | Notes
Basis Bestückung für DNMS – basic DNMS assembly
1 | C1, C2 | 2 | Vishay | K104K15X7RF53H5L | Multilayer Ceramic Capacitors MLCC - Leaded 0.1uF 50volts 10% X7R 5mm LS | 5mm LS | THT | Mouser | 594-K104K15X7RF53H5 | Mouser | Reichelt | Voelkner | any other Manufacturer is ok
2 | R1, R2 | 2 | Vishay | CCF07330RJKE36 | Metal Film Resistor 1/4watt 330 Ohms 5% Rated to 1/2watt | 6,62x2.29mm axial | THT | Mouser | 71-CCF07330RJKE36 | Mouser | Reichelt | Voelkner | any other Manufacturer is ok, Kohleschicht oder Metallschicht, 0,25Watt oder 0,5Watt, (optional)
3 | U1 | 1 | Texas Instruments | P82B715P | Signal Buffer, Verstärker I2C Bus Extender | DIP8 | THT | Mouser | 595-P82B715P | Mouser |  |  | either U1 or U2 as alternate assembly, any other Manufacturer is ok, (optional)
4 | U2 | 1 | Texas Instruments | P82B715DR | Signal Buffer, Verstärker I2C Bus Extender | SOIC8 | SMD | Mouser | 595-P82B715DR | Mouser | Reichelt |  | either U1 or U2 as alternate assembly, any other Manufacturer is ok, (optional)
5 | J1 | 1 | Adafruit | 2222 | Buchsenleiste - Female Header 2x20P RM2.54mm vertical | P2.54mm | THT | Mouser | 485-2222 | Mouser | Reichelt | Voelkner | any other Manufacturer is ok
6 | J2 | 1 | Stewart Connector / Bel | SS-90000-003 | MOD JACK RJ12 6P6C CAT 3 HORIZ. 1 PORT |  | THT | Mouser | 530-SS-90000-003 | Mouser |  |  | either J11 or J12 as alternate assembly, this is the preferred assembly because of the height, any other Manufacturer with same height is ok, (optional)
7 | J3 | 1 | Pulse Electronics | E5566-Q0LK22-L | Modular Jack RJ12/RJ25 6P6C SIDE ENTRY |  | THT | Mouser | 673-E5566-Q0LK22-L | Mouser | Reichelt | Voelkner | either J11 or J12 as alternate assembly, any other Manufacturer is ok, (optional)
8 | PCB | 1 | JLCPCB, PCBWay |  |  |  | PCB
Optionale Bestückung für zusätzlich Funktionen – optional assembly for additional functionality
9 | J4 | 1 | JST | S5B-ZR(LF)(SN) | Connector SPS30 PM sensor - through-hole type shrouded header, siede entry | P1,5mm | THT | Voelkner | D19571 | Voelkner | smdv |  | (optional)
10 | J6, J7 | 1 | A+D10:P10mphenol Commercial Products | G800W304018EU | Pin Header 2.54mm Pitch STR DIP,1x4Pin,FULL G/F,NY6T,6.1mm*2.5mm*3.0mm,Color-Black,BAG | P2,54mm | THT | Mouser | 523-G800W304018EU | Mouser | Voelkner |  | any other Manufacturer is ok, (optional)
11 | J8 | 1 | PTR | 50500020134G | External 5V connection – PCB Terminal Block, Screw Terminal, 2-pole | P5,08 | THT | Voelkner | D29644 | Voelkner | Mouser |  | any other Manufacturer is ok, (optional)